## bom
TITLE |  | ENDER 5 PRO ENCLOSURE ASSY
DWG TYPE |  | ASSY, TOP LEVEL PARTS LIST
PART NO |  | PL104300
DESIGNER |  | CHRIS LOTT
COMPANY |  | THE STUMBLER
LOCATION |  | SACHEON, SOUTH KOREA
PAGE |  | 1 of 3
TOP-LEVEL ASSEMBLY PARTS LIST
F/N | Qty | Reference | COMM | Manufacturer | PartNo | Description | Remarks | Vendor | StockingNo
101 | 1 | FG.L | ASY | STUMBLER | 104320-700-500-FG | Panel, Frame w/Glass, 700 x 500 mm
102 | 1 | FX.R | ASY | STUMBLER | 104320-700-500-F | Panel, Frame no Glass, 700 x 500 mm
103 | 1 | PS.K | ASY | STUMBLER | 104320-600-700-G | Panel, Pseudo, Glass w/no Frame
104 | 1 | PS.T, PS.B | ASY | STUMBLER | 104320-000-600 | Panel, Pseudo, Frame
151 | 2 | DR.FL, DR.FR | ASY | STUMBLER | 104320-650-270-FG | Panel, Frame w/Glass, 650 x 270 mm
152 | 1 | DR.T | ASY | STUMBLER | 104320-500-600-FG | Panel, Frame w/Glass, 500 x 600 mm
153 | 1 | DR.R | ASY | STUMBLER | 104320-650-450-FG | Panel, Frame w/Glass, 650 x 450 mm
232 | 12 |  | HDW |  |  | Hinges |  | MYEONGGA
225 | 48 |  | HDW |  |  | Screw, MS, SHCS, SS, M4 x |  | SAMDI
226 | 48 |  | HDW |  |  | Nut, 2020 Tee-slot, SS, M4 |  | SAMDI
REFERENCE DESIGNATOR KEY:
| FG | Frame Panel w/Glass
| FX | Frame Panel w/Glass
| PS | Pseudo panel
| DR | Door
Suffix:
| L | Left
| R | Right
| T | Top
| B | Bottom
| F | Front
| K | bacK

## roll-down
TITLE |  | ENDER 5 PRO ENCLOSURE ASSY
DWG TYPE |  | ASSY, TOP LEVEL PARTS LIST
PART NO |  | PL104300
DESIGNER |  | CHRIS LOTT
COMPANY |  | THE STUMBLER
LOCATION |  | SACHEON, SOUTH KOREA
PAGE |  | 2 of 3
EXPLODED PARTS LIST, SORTED BY SUB-ASSEMBLY
F/N | Used-On | Qty | Reference | COMM | Description
207 | 101.1 | 2 | FG.L | MECH | Extrusion, 2020 AL, 700 mm
203 | 101.2 | 2 | FG.L | MECH | Extrusion, 2020 AL, 460 mm
215 | 101.3 | 1 | FG.L | CER | Glass, tempered, 670 x 470 x 5mm, R=10mm
211 | 101.4 | 2.28 | FG.L | RUB | Gasket Seal for 670 x 470 glass panel
231 | 101.5 | 4 | FG.L | HDW | Corners
222 | 101.6 | 20 | FG.L | HDW | Screw, MS, SHCS, SS, M5 x
223 | 101.7 | 20 | FG.L | HDW | Washer, Flat, SS, M5
224 | 101.8 | 20 | FG.L | HDW | Washer, Locking, Split-ring, SS, M5
221 | 101.9 | 20 | FG.L | HDW | Nut, Square, SS, 8x8x3mm, M5
207 | 102.1 | 2 | FX.R | MECH | Extrusion, 2020 AL, 700 mm
203 | 102.2 | 2 | FX.R | MECH | Extrusion, 2020 AL, 460 mm
231 | 102.3 | 4 | FX.R | HDW | Corners
222 | 102.4 | 20 | FX.R | HDW | Screw, MS, SHCS, SS, M5 x
223 | 102.5 | 20 | FX.R | HDW | Washer, Flat, SS, M5
224 | 102.6 | 20 | FX.R | HDW | Washer, Locking, Split-ring, SS, M5
221 | 102.7 | 20 | FX.R | HDW | Nut, Square, SS, 8x8x3mm, M5
215 | 103.1 | 1 | PS.K | CER | Glass, tempered, 670 x 570 x 5mm, R=10mm
211 | 103.2 | 2.48 | PS.K | RUB | Gasket Seal for 670 x 570 glass panel
231 | 103.3 | 4 | PS.K | HDW | Corners
222 | 103.4 | 20 | PS.K | HDW | Screw, MS, SHCS, SS, M5 x
223 | 103.5 | 20 | PS.K | HDW | Washer, Flat, SS, M5
224 | 103.6 | 20 | PS.K | HDW | Washer, Locking, Split-ring, SS, M5
221 | 103.7 | 20 | PS.K | HDW | Nut, Square, SS, 8x8x3mm, M5
205 | 104.11 | 2 | PS.T | MECH | Extrusion, 2020 AL, 560 mm
231 | 104.12 | 4 | PS.T | HDW | Corners
222 | 104.13 | 20 | PS.T | HDW | Screw, MS, SHCS, SS, M5 x
223 | 104.14 | 20 | PS.T | HDW | Washer, Flat, SS, M5
224 | 104.15 | 20 | PS.T | HDW | Washer, Locking, Split-ring, SS, M5
221 | 104.16 | 20 | PS.T | HDW | Nut, Square, SS, 8x8x3mm, M5
205 | 104.21 | 2 | PS.B | MECH | Extrusion, 2020 AL, 560 mm
231 | 104.22 | 4 | PS.B | HDW | Corners
222 | 104.23 | 20 | PS.B | HDW | Screw, MS, SHCS, SS, M5 x
223 | 104.24 | 20 | PS.B | HDW | Washer, Flat, SS, M5
224 | 104.25 | 20 | PS.B | HDW | Washer, Locking, Split-ring, SS, M5
221 | 104.26 | 20 | PS.B | HDW | Nut, Square, SS, 8x8x3mm, M5
206 | 151.11 | 2 | DR.FL | MECH | Extrusion, 2020 AL, 650 mm
201 | 151.12 | 2 | DR.FL | MECH | Extrusion, 2020 AL, 230 mm
213 | 151.13 | 1 | DR.FL | CER | Glass, tempered, 620 x 240 x 5mm, R=10mm
211 | 151.14 | 1.72 | DR.FL | RUB | Gasket Seal for 620 x 240 glass panel
231 | 151.15 | 4 | DR.FL | HDW | Corners
222 | 151.16 | 20 | DR.FL | HDW | Screw, MS, SHCS, SS, M5 x
223 | 151.17 | 20 | DR.FL | HDW | Washer, Flat, SS, M5
224 | 151.18 | 20 | DR.FL | HDW | Washer, Locking, Split-ring, SS, M5
221 | 151.19 | 20 | DR.FL | HDW | Nut, Square, SS, 8x8x3mm, M5
206 | 151.21 | 2 | DR.FR | MECH | Extrusion, 2020 AL, 650 mm
201 | 151.22 | 2 | DR.FR | MECH | Extrusion, 2020 AL, 230 mm
213 | 151.23 | 1 | DR.FR | CER | Glass, tempered, 620 x 240 x 5mm, R=10mm
211 | 151.24 | 1.72 | DR.FR | RUB | Gasket Seal for 620 x 240 glass panel
231 | 151.25 | 4 | DR.FR | HDW | Corners
222 | 151.26 | 20 | DR.FR | HDW | Screw, MS, SHCS, SS, M5 x
223 | 151.27 | 20 | DR.FR | HDW | Washer, Flat, SS, M5
224 | 151.28 | 20 | DR.FR | HDW | Washer, Locking, Split-ring, SS, M5
221 | 151.29 | 20 | DR.FR | HDW | Nut, Square, SS, 8x8x3mm, M5
204 | 152.1 | 2 | DR.T | MECH | Extrusion, 2020 AL, 500 mm
205 | 152.2 | 2 | DR.T | MECH | Extrusion, 2020 AL, 560 mm
212 | 152.3 | 1 | DR.T | CER | Glass, tempered, 570 x 470 x 5mm, R=10mm
211 | 152.4 | 2.08 | DR.T | RUB | Gasket Seal for 570 x 470 glass panel
231 | 152.5 | 4 | DR.T | HDW | Corners
222 | 152.6 | 20 | DR.T | HDW | Screw, MS, SHCS, SS, M5 x
223 | 152.7 | 20 | DR.T | HDW | Washer, Flat, SS, M5
224 | 152.8 | 20 | DR.T | HDW | Washer, Locking, Split-ring, SS, M5
221 | 152.9 | 20 | DR.T | HDW | Nut, Square, SS, 8x8x3mm, M5
206 | 153.1 | 2 | DR.R | MECH | Extrusion, 2020 AL, 650 mm
202 | 153.2 | 2 | DR.R | MECH | Extrusion, 2020 AL, 410 mm
214 | 153.3 | 1 | DR.R | CER | Glass, tempered, 620 x 420 x 5mm, R=10mm
211 | 153.4 | 2.08 | DR.R | RUB | Gasket Seal for 620 x 420 glass panel
231 | 153.5 | 4 | DR.R | HDW | Corners
222 | 153.6 | 20 | DR.R | HDW | Screw, MS, SHCS, SS, M5 x
223 | 153.7 | 20 | DR.R | HDW | Washer, Flat, SS, M5
224 | 153.8 | 20 | DR.R | HDW | Washer, Locking, Split-ring, SS, M5
221 | 153.9 | 20 | DR.R | HDW | Nut, Square, SS, 8x8x3mm, M5
232 | 0 | 12 |  | HDW | Hinges
225 | 0 | 48 |  | HDW | Screw, MS, SHCS, SS, M4 x
226 | 0 | 48 |  | HDW | Nut, 2020 Tee-slot, SS, M4

## roll-up
TITLE |  | ENDER 5 PRO ENCLOSURE ASSY
DWG TYPE |  | ASSY, TOP LEVEL PARTS LIST
PART NO |  | PL104300
DESIGNER |  | CHRIS LOTT
COMPANY |  | THE STUMBLER
LOCATION |  | SACHEON, SOUTH KOREA
PAGE |  | 3 of 3
ROLLED-UP / COMBINED PARTS LIST, TO PURCHASE | [10 empty] | 25.6394 |  |  | 227.46
Item | Qty | Reference | COMM | Manufacturer | PartNo | Description | xParam | yParam | zParam | Dens | Weight
201 | 4 | DR.FL, DR.FR | MECH | DONGWON TECH | AL2020x230 | Extrusion, 2020 AL, 230 mm | 230 |  |  | 0.38 | 0.3496 | 300 | 1.28 | 5.12
202 | 2 | DR.R | MECH | DONGWON TECH | AL2020x410 | Extrusion, 2020 AL, 410 mm | 410 |  |  | 0.38 | 0.3116 | 500 | 2.06 | 4.12
203 | 4 | FG.L, FX.R | MECH | DONGWON TECH | AL2020x460 | Extrusion, 2020 AL, 460 mm | 460 |  |  | 0.38 | 0.6992 | 500 | 2.06 | 8.24
204 | 2 | DR.T | MECH | DONGWON TECH | AL2020x500 | Extrusion, 2020 AL, 500 mm | 500 |  |  | 0.38 | 0.38 | 500 | 2.06 | 4.12
205 | 6 | PS.T, PS.B, DR.T | MECH | DONGWON TECH | AL2020x560 | Extrusion, 2020 AL, 560 mm | 560 |  |  | 0.38 | 1.2768 | 600 | 2.56 | 15.36
206 | 6 | DR.FL, DR.FR, DR.R | MECH | DONGWON TECH | AL2020x650 | Extrusion, 2020 AL, 650 mm | 650 |  |  | 0.38 | 1.482 | 700 | 3 | 18
207 | 4 | FG.L, FX.R | MECH | DONGWON TECH | AL2020x700 | Extrusion, 2020 AL, 700 mm | 700 |  |  | 0.38 | 1.064 | 700 | 3 | 12
211 | 12.36 | All glass panels | RUB | CH77 RUBBER |  | Gasket Seal 3mm dia, for glass panel (meter) | [5 empty] | 15 | 0.3 | 4.5
212 | 1 | DR.T | CER | DAE MYEONG |  | Glass, tempered, 570 x 470 x 5mm, R=10mm | 570 | 470 | 5 | 2500 | 3.3487 | 1040 | 10 | 10
213 | 2 | DR.FL, DR.FR | CER | DAE MYEONG |  | Glass, tempered, 620 x 240 x 5mm, R=10mm | 620 | 240 | 5 | 2500 | 3.72 | 860 | 8 | 16
214 | 1 | DR.R | CER | DAE MYEONG |  | Glass, tempered, 620 x 420 x 5mm, R=10mm | 620 | 420 | 5 | 2500 | 3.255 | 1040 | 10 | 10
215 | 1 | FG.L | CER | DAE MYEONG |  | Glass, tempered, 670 x 470 x 5mm, R=10mm | 670 | 470 | 5 | 2500 | 3.9362 | 1140 | 11 | 11
216 | 1 | PS.K | CER | DAE MYEONG |  | Glass, tempered, 670 x 570 x 5mm, R=10mm | 670 | 570 | 5 | 2500 | 4.7737 | 1240 | 11 | 11
221 | 180 | All corners | HDW | SAMDI |  | Nut, Square, Steel, 8x8x3mm, M5 | [5 empty] | 200 | 0.1 | 20
222 | 180 | All corners | HDW | YOUNGWON TOOL |  | Screw, MS, SHCS, SS, M5 x 12mm | [5 empty] | 200 | 0.06 | 12
223 | 180 | All corners | HDW | YOUNGWON TOOL |  | Washer, Flat, SS, M5 | [5 empty] | 200 | 0.03 | 6
224 | 180 | All corners | HDW | YOUNGWON TOOL |  | Washer, Locking, Split-ring, SS, M5 | [5 empty] | 200 | 0.02 | 4
225 | 48 | All corners | HDW | YOUNGWON TOOL |  | Screw, MS, SHCS, SS, M4 x 8mm | [5 empty] | 50 | 0.04 | 2
226 | 48 | All hinges | HDW | DONGWON TECH |  | Nut, 2020 Tee-slot, SS, M4 | [5 empty] | 50 | 0.18 | 9
231 | 36 | All hinges | HDW | ALI-GROUNDHOG | 2020-CORNER-AL | Corners | 10.725 | 10.725 | 10.725 | 2.7 | 1.0425 | 36 | 1.25 | 45
232 | 12 | DR.FL, DR.FR, DR.R, DR.T | HDW | MYEONGGA | HC4040-CAST | Hinges | [5 empty] | 12 | 4.35 | 52.2
2480
1720
1720
2080
2280
2080

## SMT SIZES
ENGLISH | METRIC | SIZE (INCHES) |  | SIZE (MILLIMETERS)
01005 | 0402 | 0.016 | 0.008 | 0.4 | 0.2
0201 | 0603 | 0.024 | 0.012 | 0.6 | 0.3
0402 | 1005 | 0.04 | 0.02 | 1 | 0.5
0603 | 1608 | 0.063 | 0.031 | 1.6 | 0.8
0805 | 2013 | 0.08 | 0.05 | 2 | 1.25
1008 | 2520 | 0.1 | 0.08 | 2.5 | 2
1206 | 3216 | 0.126 | 0.063 | 3.2 | 1.6
1210 | 3225 | 0.126 | 0.1 | 3.2 | 2.5
1808 | 4516 | 0.177 | 0.063 | 4.5 | 1.6
1812 | 4532 | 0.18 | 0.12 | 4.5 | 3.2
2010 | 5025 | 0.2 | 0.1 | 5 | 2.5
2512 | 6431 | 0.25 | 0.12 | 6.35 | 3.05

## COMMODITY CODES
IC | Integrated
MCD | Integrated Circuit, Digital
MCA | Integrated Circuit, Analog (or combination)
SEM | Semiconductors (transistor, diodes, LED, etc.)
OSC | Crystals and Oscillators
CAP | Capacitors
RES | Resistors
IND | Inductors, Transformers, Ferrites
FUS | Fuses and circuit breakers
CON | Connectors, plugs, jacks, headers, etc.
SWI | Switches, Pushbuttons
ASY | Sub-Assemblies
HDW | Hardware, screws, feet, brackets, etc.
MSC | Miscellaneous
NUL | Nothing (e.g., fiducial, test point, etc.)
MECH | Mechanical structure
CER | Glass and ceramic
RUB | Rubber, Neoprene, etc.

## THREADS
Metric | Basic | Coarse | Approx | Matching | Basic | UNC | UNF
Thread | Dia (in) | Pitch | TPI | UTS Size | Dia (in) | TPI | TPI
M2 | 0.079 | 0.4 | 63 | #2 | 0.086 | 56 | 64
M3 | 0.118 | 0.5 | 50 | #4 | 0.112 | 40 | 48
M3.5 (*) | 0.138 | 0.6 | 42 | #6 | 0.138 | 32 | 40
M4 | 0.157 | 0.7 | 36 | #8 | 0.164 | 32 | 36
M5 | 0.197 | 0.8 | 32 | #10 | 0.19 | 24 | 32
M6 | 0.236 | 1 | 25 | 1/4 | 0.25 | 20 | 28
UTS-Unified Thread Standard (Used in USA and Canada)
UNC - Unified National Coarse
UNF - Unified National Fine
TPI - Threads per Inch
(*) non-standard size?